## Machine Route
Part Code | SIZE | Turret Machine 1 | Turret Machine 2 | Turret Machine 3 | Arc Welding Machine | Spot Weld 1 | Spot Weld 2
AC001 | 974mm x 374.5mm |  |  |  | 1
AC002 | 416.2 x 335.2 | 1 | 1.1 |  | 1 |  | 1
416.2 x 335.2
AC003 | 346.5 x 268.5 mm | 1.1 | 1
AC004 | 185 x 184 mm | 1.1 | 1
AC005 | 25 x 174.7 | 1 | 1.1
AC006 | 967 x 367 | 1 | 1.1
AC007 | 120.2 x 40 | 1 | 1.1
AC008 | 221.50 x 221.50 mm | 1 | 1.1 |  | 1 | 1 | 1.1
| 221.50 x 221.50 mm |  |  | 1 | 1
AC009 | 423.0 x 403.8mm | 1 |  |  |  | 1 | 1.1
AC010 | 521.8 x 475.4 mm | 1.1 | 1 |  |  | 1.1 | 1.1
| 536.5 x 414.9 mm | 1.1 | 1
AC011 | 180m x 138.4 mm | 1.1 | 1
AC012 | 524.8 x 237.1 mm | 1.1 | 1
AC013 | 372.8 x 363.7 mm | 1 | 1.1 |  | 1
AC014 | 454.6 x 323.4 mm | 1 | 1.1 |  |  | 1 | 1.1
| 332.94 x 405.27 |  |  | 1 | 1
AC015 | 416.2 x 335.2 |  | 1
AC016 | 874.6 x 381 |  |  | 1 | 1 |  | 1
AC017 | 413.5 x 712 |  |  | 1 | 1
AC018 | 543.27 x 521.84 |  | 1
AC019 | 160 x 110.4 |  | 1
AC020 | 239.7 x 218.6 |  | 1
AC021 | 708.5 x 1064.5 | 1
AC022 | 226 x 65.5 | 1 |  |  |  | 1
AC023 | 355 x 300 | 1
AC024 | 219.48 x 293.55 |  | 1 |  | 1
AC025 | 220 x 160 |  | 1 |  |  |  | 1
AC026 | 798.6 x 331.7 | 1
AC027 | 372.7 x 363.7 | 1
AC028 | 366.4 x 528.2 mm |  |  | 1
AC029 | 1775 x 600.4 | 1 |  |  | 1 | 1
AC030 | 515 x 100 mm |  |  | 1
AC031 | 320 x 170 |  |  | 1
AC032 | 500 x 400 mm |  | 1
AC033 | 576 x 425 mm |  | 1
AC034 | 506 x 505 mm |  |  | 1
AC035 | 577.4 x 67.7 mm |  |  | 1
AC036 | 647 x 127.4 mm |  |  | 1 |  | 1
AC037 | 647 x 127.4 mm |  |  | 1
AC038 | 425. 4 x 453 mm | 1
AC039 | 250.5 x 318 mm | 1
AC040 | 70 x 181.9 mm | 1
AC041 | 202.5 x 119.1 mm | 1
AC042 | 1820.4 x 1025 mm |  | 1 |  |  |  | 1
AC043 | 1820.5 x 1025,2 mm |  | 1
AC044 | 329.1 x 220.4 mm |  |  | 1
AC045 | 329.1 x 220.4 mm |  |  | 1
AC046 | 648.2 x 216 |  |  | 1 | 1 | 1
AC047 | 1781.4 x 410.9 |  |  | 1 | 1
AC048 | 1781.4 x 410.9 |  |  | 1
AC049 | 610.3 x 413.4 |  |  | 1 |  |  | 1
AC050 | 810 x 162.8 | 1 |  |  | 1 | 1
AC051 | 810 x 162.8 |  |  |  | 1
AC052 | 686 x 196 mm |  |  | 1
AC053 | 570 x 148 |  | 1
AC054 | 570 x 154.7mm |  | 1
AC055 | 176 x 439.6 | 1
AC056 | 538.1 x 116.2 |  | 1 |  | 1
AC057 | 552.1 x 193.8 |  |  | 1
AC058 | 312.8 x 211.8 | 1 |  |  |  |  | 1
AC059 | 457.8 x 280.2 mm |  |  | 1
AC060 | 572.5 x 216.9mm |  |  | 1 |  | 1
AC061 | 506.2 x 187.7mm |  |  | 1 |  | 1
AC062 | 568.00 x 650.50 mm |  | 1 |  |  |  | 1
AC063 | 557.6 mm x 411 |  | 1 |  | 1
AC064 | 481 mm x 495.12 mm |  |  | 1
Note on C1: Routing codes: 1 = primary machine; 1.1 = alternative machine. Blank = not eligible.

## Routing_Long
Part Code | Operation | Machine | Route Value | Route Type | pi_ij
AC001 | Op1 | Arc Welding Machine | 1 | Primary | 0
AC002 | Op1 | Turret Machine 1 | 1 | Primary | 0
AC002 | Op1 | Turret Machine 2 | 1.1 | Alternative | 1
AC002 | Op1 | Arc Welding Machine | 1 | Primary | 0
AC002 | Op1 | Spot Weld 2 | 1 | Primary | 0
AC003 | Op1 | Turret Machine 1 | 1.1 | Alternative | 1
AC003 | Op1 | Turret Machine 2 | 1 | Primary | 0
AC004 | Op1 | Turret Machine 1 | 1.1 | Alternative | 1
AC004 | Op1 | Turret Machine 2 | 1 | Primary | 0
AC005 | Op1 | Turret Machine 1 | 1 | Primary | 0
AC005 | Op1 | Turret Machine 2 | 1.1 | Alternative | 1
AC006 | Op1 | Turret Machine 1 | 1 | Primary | 0
AC006 | Op1 | Turret Machine 2 | 1.1 | Alternative | 1
AC007 | Op1 | Turret Machine 1 | 1 | Primary | 0
AC007 | Op1 | Turret Machine 2 | 1.1 | Alternative | 1
AC008 | Op1 | Turret Machine 1 | 1 | Primary | 0
AC008 | Op1 | Turret Machine 2 | 1.1 | Alternative | 1
AC008 | Op1 | Arc Welding Machine | 1 | Primary | 0
AC008 | Op1 | Spot Weld 1 | 1 | Primary | 0
AC008 | Op1 | Spot Weld 2 | 1.1 | Alternative | 1
AC009 | Op1 | Turret Machine 1 | 1 | Primary | 0
AC009 | Op1 | Spot Weld 1 | 1 | Primary | 0
AC009 | Op1 | Spot Weld 2 | 1.1 | Alternative | 1
AC010 | Op1 | Turret Machine 1 | 1.1 | Alternative | 1
AC010 | Op1 | Turret Machine 2 | 1 | Primary | 0
AC010 | Op1 | Spot Weld 1 | 1.1 | Alternative | 1
AC010 | Op1 | Spot Weld 2 | 1.1 | Alternative | 1
AC011 | Op1 | Turret Machine 1 | 1.1 | Alternative | 1
AC011 | Op1 | Turret Machine 2 | 1 | Primary | 0
AC012 | Op1 | Turret Machine 1 | 1.1 | Alternative | 1
AC012 | Op1 | Turret Machine 2 | 1 | Primary | 0
AC013 | Op1 | Turret Machine 1 | 1 | Primary | 0
AC013 | Op1 | Turret Machine 2 | 1.1 | Alternative | 1
AC013 | Op1 | Arc Welding Machine | 1 | Primary | 0
AC014 | Op1 | Turret Machine 1 | 1 | Primary | 0
AC014 | Op1 | Turret Machine 2 | 1.1 | Alternative | 1
AC014 | Op1 | Spot Weld 1 | 1 | Primary | 0
AC014 | Op1 | Spot Weld 2 | 1.1 | Alternative | 1
AC015 | Op1 | Turret Machine 2 | 1 | Primary | 0
AC016 | Op1 | Turret Machine 3 | 1 | Primary | 0
AC016 | Op1 | Arc Welding Machine | 1 | Primary | 0
AC016 | Op1 | Spot Weld 2 | 1 | Primary | 0
AC017 | Op1 | Turret Machine 3 | 1 | Primary | 0
AC017 | Op1 | Arc Welding Machine | 1 | Primary | 0
AC018 | Op1 | Turret Machine 2 | 1 | Primary | 0
AC019 | Op1 | Turret Machine 2 | 1 | Primary | 0
AC020 | Op1 | Turret Machine 2 | 1 | Primary | 0
AC021 | Op1 | Turret Machine 1 | 1 | Primary | 0
AC022 | Op1 | Turret Machine 1 | 1 | Primary | 0
AC022 | Op1 | Spot Weld 1 | 1 | Primary | 0
AC023 | Op1 | Turret Machine 1 | 1 | Primary | 0
AC024 | Op1 | Turret Machine 2 | 1 | Primary | 0
AC024 | Op1 | Arc Welding Machine | 1 | Primary | 0
AC025 | Op1 | Turret Machine 2 | 1 | Primary | 0
AC025 | Op1 | Spot Weld 2 | 1 | Primary | 0
AC026 | Op1 | Turret Machine 1 | 1 | Primary | 0
AC027 | Op1 | Turret Machine 1 | 1 | Primary | 0
AC028 | Op1 | Turret Machine 3 | 1 | Primary | 0
AC029 | Op1 | Turret Machine 1 | 1 | Primary | 0
AC029 | Op1 | Arc Welding Machine | 1 | Primary | 0
AC029 | Op1 | Spot Weld 1 | 1 | Primary | 0
AC030 | Op1 | Turret Machine 3 | 1 | Primary | 0
AC031 | Op1 | Turret Machine 3 | 1 | Primary | 0
AC032 | Op1 | Turret Machine 2 | 1 | Primary | 0
AC033 | Op1 | Turret Machine 2 | 1 | Primary | 0
AC034 | Op1 | Turret Machine 3 | 1 | Primary | 0
AC035 | Op1 | Turret Machine 3 | 1 | Primary | 0
AC036 | Op1 | Turret Machine 3 | 1 | Primary | 0
AC036 | Op1 | Spot Weld 1 | 1 | Primary | 0
AC037 | Op1 | Turret Machine 3 | 1 | Primary | 0
AC038 | Op1 | Turret Machine 1 | 1 | Primary | 0
AC039 | Op1 | Turret Machine 1 | 1 | Primary | 0
AC040 | Op1 | Turret Machine 1 | 1 | Primary | 0
AC041 | Op1 | Turret Machine 1 | 1 | Primary | 0
AC042 | Op1 | Turret Machine 2 | 1 | Primary | 0
AC042 | Op1 | Spot Weld 2 | 1 | Primary | 0
AC043 | Op1 | Turret Machine 2 | 1 | Primary | 0
AC044 | Op1 | Turret Machine 3 | 1 | Primary | 0
AC045 | Op1 | Turret Machine 3 | 1 | Primary | 0
AC046 | Op1 | Turret Machine 3 | 1 | Primary | 0
AC046 | Op1 | Arc Welding Machine | 1 | Primary | 0
AC046 | Op1 | Spot Weld 1 | 1 | Primary | 0
AC047 | Op1 | Turret Machine 3 | 1 | Primary | 0
AC047 | Op1 | Arc Welding Machine | 1 | Primary | 0
AC048 | Op1 | Turret Machine 3 | 1 | Primary | 0
AC049 | Op1 | Turret Machine 3 | 1 | Primary | 0
AC049 | Op1 | Spot Weld 2 | 1 | Primary | 0
AC050 | Op1 | Turret Machine 1 | 1 | Primary | 0
AC050 | Op1 | Arc Welding Machine | 1 | Primary | 0
AC050 | Op1 | Spot Weld 1 | 1 | Primary | 0
AC051 | Op1 | Arc Welding Machine | 1 | Primary | 0
AC052 | Op1 | Turret Machine 3 | 1 | Primary | 0
AC053 | Op1 | Turret Machine 2 | 1 | Primary | 0
AC054 | Op1 | Turret Machine 2 | 1 | Primary | 0
AC055 | Op1 | Turret Machine 1 | 1 | Primary | 0
AC056 | Op1 | Turret Machine 2 | 1 | Primary | 0
AC056 | Op1 | Arc Welding Machine | 1 | Primary | 0
AC057 | Op1 | Turret Machine 3 | 1 | Primary | 0
AC058 | Op1 | Turret Machine 1 | 1 | Primary | 0
AC058 | Op1 | Spot Weld 2 | 1 | Primary | 0
AC059 | Op1 | Turret Machine 3 | 1 | Primary | 0
AC060 | Op1 | Turret Machine 3 | 1 | Primary | 0
AC060 | Op1 | Spot Weld 1 | 1 | Primary | 0
AC061 | Op1 | Turret Machine 3 | 1 | Primary | 0
AC061 | Op1 | Spot Weld 1 | 1 | Primary | 0
AC062 | Op1 | Turret Machine 2 | 1 | Primary | 0
AC062 | Op1 | Spot Weld 2 | 1 | Primary | 0
AC063 | Op1 | Turret Machine 2 | 1 | Primary | 0
AC063 | Op1 | Arc Welding Machine | 1 | Primary | 0
AC064 | Op1 | Turret Machine 3 | 1 | Primary | 0

## Times
Unit processing time and setup time columns populated using provided average times per machine (mins).
Part Code | Operation | Machine | unit_time_min_per_unit | setup_time_min | source
AC001 | Op1 | Arc Welding Machine | 1.77 | 3.67 | avg times provided
AC002 | Op1 | Turret Machine 1 | 1.52 | 9.38 | avg times provided
AC002 | Op1 | Turret Machine 2 | 1.78 | 8.27 | avg times provided
AC002 | Op1 | Arc Welding Machine | 1.77 | 3.67 | avg times provided
AC002 | Op1 | Spot Weld 2 | 0.82 | 6.51 | avg times provided
AC003 | Op1 | Turret Machine 1 | 1.52 | 9.38 | avg times provided
AC003 | Op1 | Turret Machine 2 | 1.78 | 8.27 | avg times provided
AC004 | Op1 | Turret Machine 1 | 1.52 | 9.38 | avg times provided
AC004 | Op1 | Turret Machine 2 | 1.78 | 8.27 | avg times provided
AC005 | Op1 | Turret Machine 1 | 1.52 | 9.38 | avg times provided
AC005 | Op1 | Turret Machine 2 | 1.78 | 8.27 | avg times provided
AC006 | Op1 | Turret Machine 1 | 1.52 | 9.38 | avg times provided
AC006 | Op1 | Turret Machine 2 | 1.78 | 8.27 | avg times provided
AC007 | Op1 | Turret Machine 1 | 1.52 | 9.38 | avg times provided
AC007 | Op1 | Turret Machine 2 | 1.78 | 8.27 | avg times provided
AC008 | Op1 | Turret Machine 1 | 1.52 | 9.38 | avg times provided
AC008 | Op1 | Turret Machine 2 | 1.78 | 8.27 | avg times provided
AC008 | Op1 | Arc Welding Machine | 1.77 | 3.67 | avg times provided
AC008 | Op1 | Spot Weld 1 | 0.97 | 6.98 | avg times provided
AC008 | Op1 | Spot Weld 2 | 0.82 | 6.51 | avg times provided
AC009 | Op1 | Turret Machine 1 | 1.52 | 9.38 | avg times provided
AC009 | Op1 | Spot Weld 1 | 0.97 | 6.98 | avg times provided
AC009 | Op1 | Spot Weld 2 | 0.82 | 6.51 | avg times provided
AC010 | Op1 | Turret Machine 1 | 1.52 | 9.38 | avg times provided
AC010 | Op1 | Turret Machine 2 | 1.78 | 8.27 | avg times provided
AC010 | Op1 | Spot Weld 1 | 0.97 | 6.98 | avg times provided
AC010 | Op1 | Spot Weld 2 | 0.82 | 6.51 | avg times provided
AC011 | Op1 | Turret Machine 1 | 1.52 | 9.38 | avg times provided
AC011 | Op1 | Turret Machine 2 | 1.78 | 8.27 | avg times provided
AC012 | Op1 | Turret Machine 1 | 1.52 | 9.38 | avg times provided
AC012 | Op1 | Turret Machine 2 | 1.78 | 8.27 | avg times provided
AC013 | Op1 | Turret Machine 1 | 1.52 | 9.38 | avg times provided
AC013 | Op1 | Turret Machine 2 | 1.78 | 8.27 | avg times provided
AC013 | Op1 | Arc Welding Machine | 1.77 | 3.67 | avg times provided
AC014 | Op1 | Turret Machine 1 | 1.52 | 9.38 | avg times provided
AC014 | Op1 | Turret Machine 2 | 1.78 | 8.27 | avg times provided
AC014 | Op1 | Spot Weld 1 | 0.97 | 6.98 | avg times provided
AC014 | Op1 | Spot Weld 2 | 0.82 | 6.51 | avg times provided
AC015 | Op1 | Turret Machine 2 | 1.78 | 8.27 | avg times provided
AC016 | Op1 | Turret Machine 3 | 1.46 | 9.04 | avg times provided
AC016 | Op1 | Arc Welding Machine | 1.77 | 3.67 | avg times provided
AC016 | Op1 | Spot Weld 2 | 0.82 | 6.51 | avg times provided
AC017 | Op1 | Turret Machine 3 | 1.46 | 9.04 | avg times provided
AC017 | Op1 | Arc Welding Machine | 1.77 | 3.67 | avg times provided
AC018 | Op1 | Turret Machine 2 | 1.78 | 8.27 | avg times provided
AC019 | Op1 | Turret Machine 2 | 1.78 | 8.27 | avg times provided
AC020 | Op1 | Turret Machine 2 | 1.78 | 8.27 | avg times provided
AC021 | Op1 | Turret Machine 1 | 1.52 | 9.38 | avg times provided
AC022 | Op1 | Turret Machine 1 | 1.52 | 9.38 | avg times provided
AC022 | Op1 | Spot Weld 1 | 0.97 | 6.98 | avg times provided
AC023 | Op1 | Turret Machine 1 | 1.52 | 9.38 | avg times provided
AC024 | Op1 | Turret Machine 2 | 1.78 | 8.27 | avg times provided
AC024 | Op1 | Arc Welding Machine | 1.77 | 3.67 | avg times provided
AC025 | Op1 | Turret Machine 2 | 1.78 | 8.27 | avg times provided
AC025 | Op1 | Spot Weld 2 | 0.82 | 6.51 | avg times provided
AC026 | Op1 | Turret Machine 1 | 1.52 | 9.38 | avg times provided
AC027 | Op1 | Turret Machine 1 | 1.52 | 9.38 | avg times provided
AC028 | Op1 | Turret Machine 3 | 1.46 | 9.04 | avg times provided
AC029 | Op1 | Turret Machine 1 | 1.52 | 9.38 | avg times provided
AC029 | Op1 | Arc Welding Machine | 1.77 | 3.67 | avg times provided
AC029 | Op1 | Spot Weld 1 | 0.97 | 6.98 | avg times provided
AC030 | Op1 | Turret Machine 3 | 1.46 | 9.04 | avg times provided
AC031 | Op1 | Turret Machine 3 | 1.46 | 9.04 | avg times provided
AC032 | Op1 | Turret Machine 2 | 1.78 | 8.27 | avg times provided
AC033 | Op1 | Turret Machine 2 | 1.78 | 8.27 | avg times provided
AC034 | Op1 | Turret Machine 3 | 1.46 | 9.04 | avg times provided
AC035 | Op1 | Turret Machine 3 | 1.46 | 9.04 | avg times provided
AC036 | Op1 | Turret Machine 3 | 1.46 | 9.04 | avg times provided
AC036 | Op1 | Spot Weld 1 | 0.97 | 6.98 | avg times provided
AC037 | Op1 | Turret Machine 3 | 1.46 | 9.04 | avg times provided
AC038 | Op1 | Turret Machine 1 | 1.52 | 9.38 | avg times provided
AC039 | Op1 | Turret Machine 1 | 1.52 | 9.38 | avg times provided
AC040 | Op1 | Turret Machine 1 | 1.52 | 9.38 | avg times provided
AC041 | Op1 | Turret Machine 1 | 1.52 | 9.38 | avg times provided
AC042 | Op1 | Turret Machine 2 | 1.78 | 8.27 | avg times provided
AC042 | Op1 | Spot Weld 2 | 0.82 | 6.51 | avg times provided
AC043 | Op1 | Turret Machine 2 | 1.78 | 8.27 | avg times provided
AC044 | Op1 | Turret Machine 3 | 1.46 | 9.04 | avg times provided
AC045 | Op1 | Turret Machine 3 | 1.46 | 9.04 | avg times provided
AC046 | Op1 | Turret Machine 3 | 1.46 | 9.04 | avg times provided
AC046 | Op1 | Arc Welding Machine | 1.77 | 3.67 | avg times provided
AC046 | Op1 | Spot Weld 1 | 0.97 | 6.98 | avg times provided
AC047 | Op1 | Turret Machine 3 | 1.46 | 9.04 | avg times provided
AC047 | Op1 | Arc Welding Machine | 1.77 | 3.67 | avg times provided
AC048 | Op1 | Turret Machine 3 | 1.46 | 9.04 | avg times provided
AC049 | Op1 | Turret Machine 3 | 1.46 | 9.04 | avg times provided
AC049 | Op1 | Spot Weld 2 | 0.82 | 6.51 | avg times provided
AC050 | Op1 | Turret Machine 1 | 1.52 | 9.38 | avg times provided
AC050 | Op1 | Arc Welding Machine | 1.77 | 3.67 | avg times provided
AC050 | Op1 | Spot Weld 1 | 0.97 | 6.98 | avg times provided
AC051 | Op1 | Arc Welding Machine | 1.77 | 3.67 | avg times provided
AC052 | Op1 | Turret Machine 3 | 1.46 | 9.04 | avg times provided
AC053 | Op1 | Turret Machine 2 | 1.78 | 8.27 | avg times provided
AC054 | Op1 | Turret Machine 2 | 1.78 | 8.27 | avg times provided
AC055 | Op1 | Turret Machine 1 | 1.52 | 9.38 | avg times provided
AC056 | Op1 | Turret Machine 2 | 1.78 | 8.27 | avg times provided
AC056 | Op1 | Arc Welding Machine | 1.77 | 3.67 | avg times provided
AC057 | Op1 | Turret Machine 3 | 1.46 | 9.04 | avg times provided
AC058 | Op1 | Turret Machine 1 | 1.52 | 9.38 | avg times provided
AC058 | Op1 | Spot Weld 2 | 0.82 | 6.51 | avg times provided
AC059 | Op1 | Turret Machine 3 | 1.46 | 9.04 | avg times provided
AC060 | Op1 | Turret Machine 3 | 1.46 | 9.04 | avg times provided
AC060 | Op1 | Spot Weld 1 | 0.97 | 6.98 | avg times provided
AC061 | Op1 | Turret Machine 3 | 1.46 | 9.04 | avg times provided
AC061 | Op1 | Spot Weld 1 | 0.97 | 6.98 | avg times provided
AC062 | Op1 | Turret Machine 2 | 1.78 | 8.27 | avg times provided
AC062 | Op1 | Spot Weld 2 | 0.82 | 6.51 | avg times provided
AC063 | Op1 | Turret Machine 2 | 1.78 | 8.27 | avg times provided
AC063 | Op1 | Arc Welding Machine | 1.77 | 3.67 | avg times provided
AC064 | Op1 | Turret Machine 3 | 1.46 | 9.04 | avg times provided

## Machines
NOTE: A_min is regular available minutes for the planning period; OT_max is maximum overtime minutes allowed.
Machine | A_min | OT_max | remarks
Turret Machine 1 | 420 | 120 | edit as needed
Turret Machine 2 | 420 | 120 | edit as needed
Turret Machine 3 | 420 | 120 | edit as needed
Arc Welding Machine | 420 | 60 | edit as needed
Spot Weld 1 | 420 | 60 | edit as needed
Spot Weld 2 | 420 | 60 | edit as needed

## Orders
User Input: enter Part Code(s) and Quantity. The system will expand routing and solve MILP.
Order ID | Part Code | Quantity
O1 | AC001 | 100
O2 | AC002 | 100